## PROJECT CENTRE
Legend
required client information field to be filled in
required integrator information field to be filled in
Client ITC STAFF | NAME | CONTACT DETAILS
Jason Felice
VisionX STAFF
PROJECT MANAGER | Ray
SYSTEM ENGINEER | Adam Kohler
FIELD ENGINEER | David Todaro
PROGRAMMER | Adam Kohler
SITE PROJECT NETWORK ACCESS & IP REQUIREMENTS
Subnet Range | Must be accessible by LAN to enable a client user to access
2 x Install IP address | Project through to commissioning access to client infrastructure for testing and diagnostics
1 x Service IP address | Commissioning through to service handover to client infrastructure for testing and diagnostics
Client switches | 0
Total AV Wired devices | 43
Total AV Wireless devices | 0
Total UC devices | 0
Change Management
Date | What |  | By Whom
2016-09-26 | Intial Revision, All IP information as per mark ups |  | Adam Kohler
2016-10-05 | Revised Hall Requirements and addresses, added field patch port numbers |  | Adam Kohler
FALSE

## Barker School Classrooms
Barker College Class Rooms
Classroom 1 - 5F
Device | Model | AV VLAN ID | Wired | WAP | UC | QOS | IP Address | SUBNET MASK | DEFAULT GATEWAY | MAC ADDRESS | Ser No. | CLIENT SWITCH NUMBER | PORT NUMBER | POE | FIELD PATCH | DATE REQUIRED
Control Processor Switching device | DMPS3-4K-50-C |  | 1 |  |  |  | 192.168.16.10 | 255.255.255.0 |  | 00:10:7F:83:17:CA | 15633287
Touch Panel for AV Control | TSW-550 |  | 1 |  |  |  | 192.168.16.11 | 255.255.255.0 |  | 00:10:7F:78:9F:FB | 12407091
Soundbar | SAROS_SB-200-P
Projector | Epson EB-595Wi |  | 1 |  |  |  | 192.168.16.12 | 255.255.255.0
Classroom 2
Device | Model | AV VLAN ID | Wired | WAP | UC | QOS | IP Address | SUBNET MASK | DEFAULT GATEWAY | MAC ADDRESS | Ser No. | CLIENT SWITCH NUMBER | PORT NUMBER | POE | FIELD PATCH | DATE REQUIRED
Control Processor Switching device | DMPS3-4K-50-C |  | 1 |  |  |  | 192.168.16.20 | 255.255.255.0
Touch Panel for AV Control | TSW-550 |  | 1 |  |  |  | 192.168.16.21 | 255.255.255.0
Soundbar | SAROS_SB-200-P
Projector | Epson EB-595Wi |  | 1 |  |  |  | 192.168.16.22 | 255.255.255.0
Classroom 3 - Y5
Device | Model | AV VLAN ID | Wired | WAP | UC | QOS | IP Address | SUBNET MASK | DEFAULT GATEWAY | MAC ADDRESS | Ser No. | CLIENT SWITCH NUMBER | PORT NUMBER | POE | FIELD PATCH | DATE REQUIRED
Control Processor Switching device | DMPS3-4K-50-C |  | 1 |  |  |  | 192.168.16.30 | 255.255.255.0 |  | 00:10:7F:83:23:99 | 15633695
Touch Panel for AV Control | TSW-550 |  | 1 |  |  |  | 192.168.16.31 | 255.255.255.0 |  | 00:10:7F:71:52:0D |  |  |  | Yes
Soundbar | SAROS_SB-200-P
Projector | Epson EB-595Wi |  | 1 |  |  |  | 192.168.16.32 | 255.255.255.0
Classroom 4 - 5G
Device | Model | AV VLAN ID | Wired | WAP | UC | QOS | IP Address | SUBNET MASK | DEFAULT GATEWAY | MAC ADDRESS | Ser No. | CLIENT SWITCH NUMBER | PORT NUMBER | POE | FIELD PATCH | DATE REQUIRED
Control Processor Switching device | DMPS3-4K-50-C |  | 1 |  |  |  | 192.168.16.40 | 255.255.255.0 |  | 00:10:7F:83:5C:62 | 15633876
Touch Panel for AV Control | TSW-550 |  | 1 |  |  |  | 192.168.16.41 | 255.255.255.0 |  | 00:10:7F:71:F0:2B | 14177994
Soundbar | SAROS_SB-200-P
Projector | Epson EB-595Wi |  | 1 |  |  |  | 192.168.16.42 | 255.255.255.0
Classroom 5 - 6h
Device | Model | AV VLAN ID | Wired | WAP | UC | QOS | IP Address | SUBNET MASK | DEFAULT GATEWAY | MAC ADDRESS | Ser No. | CLIENT SWITCH NUMBER | PORT NUMBER | POE | FIELD PATCH | DATE REQUIRED
Control Processor Switching device | DMPS3-4K-50-C |  | 1 |  |  |  | 192.168.16.50 | 255.255.255.0 |  | 00:10:7F:83:5D:6D | 15633883
Touch Panel for AV Control | TSW-550 |  | 1 |  |  |  | 192.168.16.51 | 255.255.255.0 |  | 00:10:7F:78:06:A9 | 14178234
Soundbar | SAROS_SB-200-P
Projector | Epson EB-595Wi |  | 1 |  |  |  | 192.168.16.52 | 255.255.255.0
Classroom 6 - 6k
Device | Model | AV VLAN ID | Wired | WAP | UC | QOS | IP Address | SUBNET MASK | DEFAULT GATEWAY | MAC ADDRESS | Ser No. | CLIENT SWITCH NUMBER | PORT NUMBER | POE | FIELD PATCH | DATE REQUIRED
Control Processor Switching device | DMPS3-4K-50-C |  | 1 |  |  |  | 192.168.16.60 | 255.255.255.0 |  | 00:10:7F:83:53:27 | 15633722
Touch Panel for AV Control | TSW-550 |  | 1 |  |  |  | 192.168.16.61 | 255.255.255.0 |  | 00:10:7F:71:D5:86 | 13975821
Soundbar | SAROS_SB-200-P
Projector | Epson EB-595Wi |  | 1 |  |  |  | 192.168.16.62 | 255.255.255.0
Classroom 7 - 6c
Device | Model | AV VLAN ID | Wired | WAP | UC | QOS | IP Address | SUBNET MASK | DEFAULT GATEWAY | MAC ADDRESS | Ser No. | CLIENT SWITCH NUMBER | PORT NUMBER | POE | FIELD PATCH | DATE REQUIRED
Control Processor Switching device | DMPS3-4K-50-C |  | 1 |  |  |  | 192.168.16.70 | 255.255.255.0 |  | 00:10:7F:83:5C:3B | 15633873
Touch Panel for AV Control | TSW-550 |  | 1 |  |  |  | 192.168.16.71 | 255.255.255.0 |  | 00:10:7F:78:09:08 | 14178394
Soundbar | SAROS_SB-200-P
Projector | Epson EB-595Wi |  | 1 |  |  |  | 192.168.16.72 | 255.255.255.0
Classroom 8 - y6
Device | Model | AV VLAN ID | Wired | WAP | UC | QOS | IP Address | SUBNET MASK | DEFAULT GATEWAY | MAC ADDRESS | Ser No. | CLIENT SWITCH NUMBER | PORT NUMBER | POE | FIELD PATCH | DATE REQUIRED
Control Processor Switching device | DMPS3-4K-50-C |  | 1 |  |  |  | 192.168.16.80 | 255.255.255.0 |  | 00:10:7F:83:DE:95 | 15633862
Touch Panel for AV Control | TSW-550 |  | 1 |  |  |  | 192.168.16.81 | 255.255.255.0 |  | 00:10:7F:78:07:C6 | 14178310
Soundbar | SAROS_SB-200-P
Projector | Epson EB-595Wi |  | 1 |  |  |  | 192.168.16.82 | 255.255.255.0
Classroom 9 - 6f
Device | Model | AV VLAN ID | Wired | WAP | UC | QOS | IP Address | SUBNET MASK | DEFAULT GATEWAY | MAC ADDRESS | Ser No. | CLIENT SWITCH NUMBER | PORT NUMBER | POE | FIELD PATCH | DATE REQUIRED
Control Processor Switching device | DMPS3-4K-50-C |  | 1 |  |  |  | 192.168.16.90 | 255.255.255.0 |  | 00:10:7F:83:57:50 | 15633790
Touch Panel for AV Control | TSW-550 |  | 1 |  |  |  | 192.168.16.91 | 255.255.255.0 |  | 00:10:7F:78:9A:A1 | 12407121
Soundbar | SAROS_SB-200-P
Projector | Epson EB-595Wi |  | 1 |  |  |  | 192.168.16.92 | 255.255.255.0
Classroom 10 - Enrichment
Device | Model | AV VLAN ID | Wired | WAP | UC | QOS | IP Address | SUBNET MASK | DEFAULT GATEWAY | MAC ADDRESS | Ser No. | CLIENT SWITCH NUMBER | PORT NUMBER | POE | FIELD PATCH | DATE REQUIRED
Control Processor Switching device | DMPS3-4K-50-C |  | 1 |  |  |  | 192.168.16.100 | 255.255.255.0 |  | 00:10:7F:83:F8:14 | 15634164
Touch Panel for AV Control | TSW-550 |  | 1 |  |  |  | 192.168.16.101 | 255.255.255.0 |  | 00:10:7F:71:F0:09 | 14178176
Soundbar | SAROS_SB-200-P
Projector | Epson EB-595Wi |  | 1 |  |  |  | 192.168.16.102 | 255.255.255.0
Classroom 11 - 5J
Device | Model | AV VLAN ID | Wired | WAP | UC | QOS | IP Address | SUBNET MASK | DEFAULT GATEWAY | MAC ADDRESS | Ser No. | CLIENT SWITCH NUMBER | PORT NUMBER | POE | FIELD PATCH | DATE REQUIRED
Control Processor Switching device | DMPS3-4K-50-C |  | 1 |  |  |  | 192.168.16.110 | 255.255.255.0 |  | 00:10:7F:83:5B:E4 | 15633855
Touch Panel for AV Control | TSW-550 |  | 1 |  |  |  | 192.168.16.111 | 255.255.255.0 |  | 00:10:7F:71:88:5C | 13975601
Soundbar | SAROS_SB-200-P
Projector | Epson EB-595Wi |  | 1 |  |  |  | 192.168.16.112 | 255.255.255.0
Classroom 12 - 5m
Device | Model | AV VLAN ID | Wired | WAP | UC | QOS | IP Address | SUBNET MASK | DEFAULT GATEWAY | MAC ADDRESS | Ser No. | CLIENT SWITCH NUMBER | PORT NUMBER | POE | FIELD PATCH | DATE REQUIRED
Control Processor Switching device | DMPS3-4K-50-C |  | 1 |  |  |  | 192.168.16.120 | 255.255.255.0 |  | 00:10:7F:83:59:55 | 15633830
Touch Panel for AV Control | TSW-550 |  | 1 |  |  |  | 192.168.16.121 | 255.255.255.0 |  | 00:10:7F:71:D5:8E | 13975825
Soundbar | SAROS_SB-200-P
Projector | Epson EB-595Wi |  | 1 |  |  |  | 192.168.16.122 | 255.255.255.0
TOTAL |  | TOTALS | 36 | 0 | 0
Device | User Name | Password

## Hall
Barker Multipurpose Hall
Hall
Device | Model | AV VLAN ID | Wired | WAP | UC | QOS | Hostname | IP Address | SUBNET MASK | DEFAULT GATEWAY | MAC ADDRESS | Ser No. | CLIENT SWITCH NUMBER | PORT NUMBER | POE | FIELD PATCH | DATE REQUIRED
Control Processor Switching device | DMPS3-300-C | 121 | 1 |  |  |  | BRKR-MPH-DMPS | 172.21.201.2 | 255.255.0.0 | 172.21.2.1 | 00:10:7F:80:40:70 | 13372064 |  |  |  | F23
Touch Panel for AV Control | TSW-750 | 121 | 1 |  |  |  | BRKR-MPH-TSW | 172.21.201.3 | 255.255.0.0 | 172.21.2.1 | 00:10:7F:78:21:E8 | 14181716 |  |  | Yes | F24
Yamaha DSP | MTX5-D | 121 | 1 |  |  |  |  | 172.21.201.4 | 255.255.0.0 | 172.21.2.1 | [5 empty] | F21
Projector | EPSON EB-1000U | 121 | 1 |  |  |  |  | 172.21.201.5 | 255.255.0.0 | 172.21.2.1 | [5 empty] | F17
Yamaha Mixing Desk | QL-1 | 121 | 1 |  |  |  |  | 172.21.201.6 | 255.255.0.0 | 172.21.2.1 | [5 empty] | F10
Video Mixer | V-40HD | - | [5 empty] | - | - | - | - |  | - | - | - | -
Stage Input | DM-TX-201-C | 121 | 1 |  |  |  | BRKR-MPH-TX201 | 172.21.201.7 | 255.255.0.0 | 172.21.2.1 | 00:10:7F:6F:DE:0A | 14330438 |  |  |  | -
Stage Receiver | DM-RMC-SCALER-C | 121 | 1 |  |  |  | BKRK-MPH-SCALER | 172.21.201.8 | 255.255.0.0 | 172.21.2.1 | 00:10:7F:6A:3F:40 | 14505085 |  |  |  | F22
TOTAL |  | TOTALS | 7 | 0 | 0
Device | User Name | Password
Programmer patch port - F